## Project Info
Wall Design Sections Report
Date: 04/05/23
File name: ADAPT-Builder_Multi-Level-Tutorial_Final.adm
Units
Concrete Strength, f'c: | psi
Load: | kip, kip-ft
Wall dimensions: | in

## Reinforcement
Pier | Reference Plane | Design section ID | Thickness | f'c | Zone 1 vert. reinf | Zone 1 ties | Zone 2 vert. reinf | Zone 2 ties | Panel vert. reinf | Panel horz. reinf | Number of curtains | Status
P1 | Level 3 (EL37.5) | L3_Top_11 | 12 | 6000 | 7 - #8 | #5 @ 8 in | 7 - #8 | #5 @ 8 in | #5 @ 10 in | #4 @ 8 in | 2 | Acceptable
P1 | Level 3 (EL37.5) | L3_Bot_11 | 12 | 6000 | 7 - #8 | #5 @ 8 in | 7 - #8 | #5 @ 8 in | #4 @ 12 in | #5 @ 12 in | 2 | Acceptable
P1 | Level 2 (EL 25.5) | L2_Top_6 | 12 | 6000 | 7 - #8 | #5 @ 8 in | 7 - #8 | #5 @ 8 in | #4 @ 12 in | #5 @ 12 in | 2 | Acceptable
P1 | Level 2 (EL 25.5) | L2_Bot_6 | 12 | 6000 | 9 - #10 | #5 @ 8 in | 8 - #11 | #5 @ 8 in | #4 @ 12 in | #5 @ 12 in | 2 | Acceptable
P1 | Level 1 (EL 12.5) | L1_Top_1 | 12 | 6000 | 8 - #10 | #5 @ 8 in | 8 - #10 | #5 @ 8 in | #4 @ 12 in | #6 @ 10 in | 2 | Acceptable
P1 | Level 1 (EL 12.5) | L1_Bot_1 | 12 | 6000 | 7 - #18 | #5 @ 8 in | 7 - #14 | #5 @ 8 in | #4 @ 12 in | #6 @ 10 in | 2 | Acceptable
P2 | Roof (EL 79.5) | L7_Top_31 | 12 | 5000 | 7 - #8 | #5 @ 8 in | 7 - #8 | #5 @ 8 in | #4 @ 12 in | #4 @ 12 in | 2 | Acceptable
P2 | Roof (EL 79.5) | L7_Top_30 | 12 | 5000 | 7 - #8 | #5 @ 8 in | 7 - #8 | #5 @ 8 in | #4 @ 12 in | #4 @ 12 in | 2 | Acceptable
P2 | Roof (EL 79.5) | L7_Top_29 | 12 | 5000 | 7 - #8 | #5 @ 8 in | 7 - #8 | #5 @ 8 in | #4 @ 12 in | #4 @ 12 in | 2 | Acceptable
P2 | Roof (EL 79.5) | L7_Bot_31 | 12 | 5000 | 7 - #8 | #5 @ 8 in | 7 - #8 | #5 @ 8 in | #4 @ 12 in | #4 @ 12 in | 2 | Acceptable
P2 | Roof (EL 79.5) | L7_Bot_30 | 12 | 5000 | 7 - #8 | #5 @ 8 in | 7 - #8 | #5 @ 8 in | #4 @ 12 in | #4 @ 12 in | 2 | Acceptable
P2 | Roof (EL 79.5) | L7_Bot_29 | 12 | 5000 | 7 - #8 | #5 @ 8 in | 7 - #8 | #5 @ 8 in | #4 @ 12 in | #4 @ 12 in | 2 | Acceptable
P2 | Level 6 (EL 67.5) | L6_Top_27 | 12 | 5000 | 7 - #10 | #5 @ 8 in | 8 - #8 | #5 @ 8 in | #4 @ 12 in | #4 @ 12 in | 2 | Acceptable
P2 | Level 6 (EL 67.5) | L6_Top_26 | 12 | 5000 | 7 - #8 | #5 @ 8 in | 7 - #8 | #5 @ 8 in | #4 @ 12 in | #5 @ 10 in | 2 | Acceptable
P2 | Level 6 (EL 67.5) | L6_Top_25 | 12 | 5000 | 8 - #9 | #5 @ 8 in | 7 - #8 | #5 @ 8 in | #4 @ 12 in | #4 @ 12 in | 2 | Acceptable
P2 | Level 6 (EL 67.5) | L6_Bot_27 | 12 | 5000 | 9 - #9 | #5 @ 8 in | 7 - #8 | #5 @ 8 in | #4 @ 12 in | #4 @ 12 in | 2 | Acceptable
P2 | Level 6 (EL 67.5) | L6_Bot_26 | 12 | 5000 | 7 - #8 | #5 @ 8 in | 7 - #8 | #5 @ 8 in | #4 @ 12 in | #5 @ 10 in | 2 | Acceptable
P2 | Level 6 (EL 67.5) | L6_Bot_25 | 12 | 5000 | 7 - #8 | #5 @ 8 in | 7 - #8 | #5 @ 8 in | #4 @ 12 in | #4 @ 12 in | 2 | Acceptable
P2 | Level 5 (EL 57.5) | L5_Top_23 | 12 | 5000 | 9 - #11 | #5 @ 8 in | 8 - #10 | #5 @ 8 in | #4 @ 12 in | #4 @ 12 in | 2 | Acceptable
P2 | Level 5 (EL 57.5) | L5_Top_22 | 12 | 5000 | 7 - #8 | #5 @ 8 in | 7 - #8 | #5 @ 8 in | #4 @ 12 in | #6 @ 9 in | 2 | Acceptable
P2 | Level 5 (EL 57.5) | L5_Top_21 | 12 | 5000 | 9 - #10 | #5 @ 8 in | 7 - #8 | #5 @ 8 in | #4 @ 12 in | #4 @ 12 in | 2 | Acceptable
P2 | Level 5 (EL 57.5) | L5_Bot_23 | 12 | 5000 | 8 - #11 | #5 @ 8 in | 8 - #9 | #5 @ 8 in | #4 @ 12 in | #4 @ 12 in | 2 | Acceptable
P2 | Level 5 (EL 57.5) | L5_Bot_22 | 12 | 5000 | 7 - #8 | #5 @ 8 in | 7 - #8 | #5 @ 8 in | #4 @ 12 in | #6 @ 9 in | 2 | Acceptable
P2 | Level 5 (EL 57.5) | L5_Bot_21 | 12 | 5000 | 9 - #8 | #5 @ 8 in | 7 - #8 | #5 @ 8 in | #4 @ 12 in | #4 @ 12 in | 2 | Acceptable
P2 | Level 4 (EL 47.5) | L4_Top_19 | 12 | 5000 | 8 - #14 | #5 @ 8 in | 7 - #14 | #5 @ 8 in | #4 @ 12 in | #6 @ 10 in | 2 | Acceptable
P2 | Level 4 (EL 47.5) | L4_Top_18 | 12 | 5000 | 7 - #8 | #5 @ 8 in | 7 - #8 | #5 @ 8 in | #4 @ 12 in | #7 @ 9 in | 2 | Unacceptable
P2 | Level 4 (EL 47.5) | L4_Top_17 | 12 | 5000 | 8 - #11 | #5 @ 8 in | 9 - #8 | #5 @ 8 in | #4 @ 12 in | #5 @ 8 in | 2 | Acceptable
P2 | Level 4 (EL 47.5) | L4_Bot_19 | 12 | 5000 | 7 - #9 | #5 @ 8 in | 7 - #8 | #5 @ 8 in | #4 @ 12 in | #6 @ 10 in | 2 | Acceptable
P2 | Level 4 (EL 47.5) | L4_Bot_18 | 12 | 5000 | 7 - #8 | #5 @ 8 in | 7 - #8 | #5 @ 8 in | #4 @ 12 in | #7 @ 9 in | 2 | Unacceptable
P2 | Level 4 (EL 47.5) | L4_Bot_17 | 12 | 5000 | 7 - #8 | #5 @ 8 in | 7 - #8 | #5 @ 8 in | #4 @ 12 in | #5 @ 8 in | 2 | Acceptable
P2 | Level 3 (EL37.5) | L3_Top_15 | 12 | 6000 | 7 - #9 | #5 @ 8 in | 8 - #10 | #5 @ 8 in | #4 @ 12 in | #8 @ 9 in | 2 | Unacceptable
P2 | Level 3 (EL37.5) | L3_Top_14 | 12 | 6000 | 7 - #8 | #5 @ 8 in | 7 - #8 | #5 @ 8 in | #4 @ 12 in | #7 @ 9 in | 2 | Acceptable
P2 | Level 3 (EL37.5) | L3_Top_13 | 12 | 6000 | 7 - #8 | #5 @ 8 in | 7 - #8 | #5 @ 8 in | #5 @ 10 in | #7 @ 10 in | 2 | Acceptable
P2 | Level 3 (EL37.5) | L3_Bot_15 | 12 | 6000 | 7 - #10 | #5 @ 8 in | 7 - #9 | #5 @ 8 in | #4 @ 12 in | #8 @ 9 in | 2 | Unacceptable
P2 | Level 3 (EL37.5) | L3_Bot_14 | 12 | 6000 | 8 - #8 | #5 @ 8 in | 8 - #9 | #5 @ 8 in | #4 @ 12 in | #7 @ 9 in | 2 | Acceptable
P2 | Level 3 (EL37.5) | L3_Bot_13 | 12 | 6000 | 7 - #8 | #5 @ 8 in | 7 - #8 | #5 @ 8 in | #4 @ 12 in | #7 @ 10 in | 2 | Acceptable
P2 | Level 2 (EL 25.5) | L2_Top_9 | 12 | 6000 | 7 - #8 | #5 @ 8 in | 7 - #8 | #5 @ 8 in | #4 @ 12 in | #7 @ 9 in | 2 | Acceptable
P2 | Level 2 (EL 25.5) | L2_Top_8 | 12 | 6000 | 8 - #11 | #5 @ 8 in | 8 - #10 | #5 @ 8 in | #4 @ 12 in | #8 @ 10 in | 2 | Unacceptable
P2 | Level 2 (EL 25.5) | L2_Top_10 | 12 | 6000 | 8 - #11 | #5 @ 8 in | 9 - #11 | #5 @ 8 in | #4 @ 12 in | #9 @ 9 in | 2 | Unacceptable
P2 | Level 2 (EL 25.5) | L2_Bot_9 | 12 | 6000 | 9 - #10 | #5 @ 8 in | 8 - #11 | #5 @ 8 in | #4 @ 12 in | #7 @ 9 in | 2 | Acceptable
P2 | Level 2 (EL 25.5) | L2_Bot_8 | 12 | 6000 | 8 - #18 | #5 @ 8 in | 7 - #18 | #5 @ 8 in | #4 @ 12 in | #8 @ 10 in | 2 | Unacceptable
P2 | Level 2 (EL 25.5) | L2_Bot_10 | 12 | 6000 | 9 - #18 | #5 @ 8 in | 8 - #18 | #5 @ 8 in | #4 @ 12 in | #9 @ 9 in | 2 | Unacceptable
P2 | Level 1 (EL 12.5) | L1_Top_5 | 12 | 6000 | 9 - #18 | #5 @ 8 in | 8 - #18 | #5 @ 8 in | #4 @ 12 in | #8 @ 8 in | 2 | Unacceptable
P2 | Level 1 (EL 12.5) | L1_Top_4 | 12 | 6000 | 7 - #8 | #5 @ 8 in | 7 - #8 | #5 @ 8 in | #4 @ 12 in | #7 @ 10 in | 2 | Acceptable
P2 | Level 1 (EL 12.5) | L1_Top_3 | 12 | 6000 | 8 - #18 | #5 @ 8 in | 7 - #18 | #5 @ 8 in | #4 @ 12 in | #8 @ 10 in | 2 | Unacceptable
P2 | Level 1 (EL 12.5) | L1_Bot_5 | 12 | 6000 | 9 - #18 | #5 @ 8 in | 9 - #18 | #5 @ 8 in | #4 @ 12 in | #8 @ 8 in | 2 | Unacceptable
P2 | Level 1 (EL 12.5) | L1_Bot_4 | 12 | 6000 | 7 - #14 | #5 @ 8 in | 7 - #14 | #5 @ 8 in | #4 @ 12 in | #7 @ 10 in | 2 | Acceptable
P2 | Level 1 (EL 12.5) | L1_Bot_3 | 12 | 6000 | 9 - #18 | #5 @ 8 in | 9 - #18 | #5 @ 8 in | #4 @ 12 in | #8 @ 10 in | 2 | Unacceptable
P3 | Roof (EL 79.5) | L7_Top_28 | 12 | 5000 | 7 - #8 | #5 @ 8 in | 7 - #8 | #5 @ 8 in | #4 @ 12 in | #4 @ 12 in | 2 | Acceptable
P3 | Roof (EL 79.5) | L7_Bot_28 | 12 | 5000 | 7 - #8 | #5 @ 8 in | 7 - #8 | #5 @ 8 in | #4 @ 12 in | #4 @ 12 in | 2 | Acceptable
P3 | Level 6 (EL 67.5) | L6_Top_24 | 12 | 5000 | 7 - #8 | #5 @ 8 in | 7 - #8 | #5 @ 8 in | #4 @ 12 in | #4 @ 12 in | 2 | Acceptable
P3 | Level 6 (EL 67.5) | L6_Bot_24 | 12 | 5000 | 7 - #8 | #5 @ 8 in | 7 - #8 | #5 @ 8 in | #4 @ 12 in | #4 @ 12 in | 2 | Acceptable
P3 | Level 5 (EL 57.5) | L5_Top_20 | 12 | 5000 | 7 - #8 | #5 @ 8 in | 7 - #8 | #5 @ 8 in | #4 @ 10 in | #5 @ 12 in | 2 | Acceptable
P3 | Level 5 (EL 57.5) | L5_Bot_20 | 12 | 5000 | 7 - #8 | #5 @ 8 in | 7 - #8 | #5 @ 8 in | #4 @ 10 in | #5 @ 12 in | 2 | Acceptable
P3 | Level 4 (EL 47.5) | L4_Top_16 | 12 | 5000 | 7 - #8 | #5 @ 8 in | 7 - #8 | #5 @ 8 in | #5 @ 10 in | #5 @ 10 in | 2 | Acceptable
P3 | Level 4 (EL 47.5) | L4_Bot_16 | 12 | 5000 | 7 - #8 | #5 @ 8 in | 7 - #8 | #5 @ 8 in | #4 @ 10 in | #5 @ 10 in | 2 | Acceptable

## Geometry
Pier | Reference plane | Design Section | Wall ID | Section type | Length | Thickness | Zone 1 length | Zone 1 width | Zone 2 length | Zone 2 width
P1 | Level 3 (EL37.5) | L3_Top_11 | 11 | Rectangular | 180 | 12 | NA | NA | NA | NA
P1 | Level 3 (EL37.5) | L3_Bot_11 | 11 | Rectangular | 180 | 12 | NA | NA | NA | NA
P1 | Level 2 (EL 25.5) | L2_Top_6 | 6 | Rectangular | 180 | 12 | NA | NA | NA | NA
P1 | Level 2 (EL 25.5) | L2_Bot_6 | 6 | Rectangular | 180 | 12 | NA | NA | NA | NA
P1 | Level 1 (EL 12.5) | L1_Top_1 | 1 | Rectangular | 180 | 12 | NA | NA | NA | NA
P1 | Level 1 (EL 12.5) | L1_Bot_1 | 1 | Rectangular | 180 | 12 | NA | NA | NA | NA
P2 | Roof (EL 79.5) | L7_Top_31 | 31 | Rectangular | 120 | 12 | NA | NA | NA | NA
P2 | Roof (EL 79.5) | L7_Top_30 | 30 | Rectangular | 168 | 12 | NA | NA | NA | NA
P2 | Roof (EL 79.5) | L7_Top_29 | 29 | Rectangular | 120 | 12 | NA | NA | NA | NA
P2 | Roof (EL 79.5) | L7_Bot_31 | 31 | Rectangular | 120 | 12 | NA | NA | NA | NA
P2 | Roof (EL 79.5) | L7_Bot_30 | 30 | Rectangular | 168 | 12 | NA | NA | NA | NA
P2 | Roof (EL 79.5) | L7_Bot_29 | 29 | Rectangular | 120 | 12 | NA | NA | NA | NA
P2 | Level 6 (EL 67.5) | L6_Top_27 | 27 | Rectangular | 120 | 12 | NA | NA | NA | NA
P2 | Level 6 (EL 67.5) | L6_Top_26 | 26 | Rectangular | 168 | 12 | NA | NA | NA | NA
P2 | Level 6 (EL 67.5) | L6_Top_25 | 25 | Rectangular | 120 | 12 | NA | NA | NA | NA
P2 | Level 6 (EL 67.5) | L6_Bot_27 | 27 | Rectangular | 120 | 12 | NA | NA | NA | NA
P2 | Level 6 (EL 67.5) | L6_Bot_26 | 26 | Rectangular | 168 | 12 | NA | NA | NA | NA
P2 | Level 6 (EL 67.5) | L6_Bot_25 | 25 | Rectangular | 120 | 12 | NA | NA | NA | NA
P2 | Level 5 (EL 57.5) | L5_Top_23 | 23 | Rectangular | 120 | 12 | NA | NA | NA | NA
P2 | Level 5 (EL 57.5) | L5_Top_22 | 22 | Rectangular | 168 | 12 | NA | NA | NA | NA
P2 | Level 5 (EL 57.5) | L5_Top_21 | 21 | Rectangular | 120 | 12 | NA | NA | NA | NA
P2 | Level 5 (EL 57.5) | L5_Bot_23 | 23 | Rectangular | 120 | 12 | NA | NA | NA | NA
P2 | Level 5 (EL 57.5) | L5_Bot_22 | 22 | Rectangular | 168 | 12 | NA | NA | NA | NA
P2 | Level 5 (EL 57.5) | L5_Bot_21 | 21 | Rectangular | 120 | 12 | NA | NA | NA | NA
P2 | Level 4 (EL 47.5) | L4_Top_19 | 19 | Rectangular | 120 | 12 | NA | NA | NA | NA
P2 | Level 4 (EL 47.5) | L4_Top_18 | 18 | Rectangular | 168 | 12 | NA | NA | NA | NA
P2 | Level 4 (EL 47.5) | L4_Top_17 | 17 | Rectangular | 120 | 12 | NA | NA | NA | NA
P2 | Level 4 (EL 47.5) | L4_Bot_19 | 19 | Rectangular | 120 | 12 | NA | NA | NA | NA
P2 | Level 4 (EL 47.5) | L4_Bot_18 | 18 | Rectangular | 168 | 12 | NA | NA | NA | NA
P2 | Level 4 (EL 47.5) | L4_Bot_17 | 17 | Rectangular | 120 | 12 | NA | NA | NA | NA
P2 | Level 3 (EL37.5) | L3_Top_15 | 15 | Rectangular | 120 | 12 | NA | NA | NA | NA
P2 | Level 3 (EL37.5) | L3_Top_14 | 14 | Rectangular | 168 | 12 | NA | NA | NA | NA
P2 | Level 3 (EL37.5) | L3_Top_13 | 13 | Rectangular | 120 | 12 | NA | NA | NA | NA
P2 | Level 3 (EL37.5) | L3_Bot_15 | 15 | Rectangular | 120 | 12 | NA | NA | NA | NA
P2 | Level 3 (EL37.5) | L3_Bot_14 | 14 | Rectangular | 168 | 12 | NA | NA | NA | NA
P2 | Level 3 (EL37.5) | L3_Bot_13 | 13 | Rectangular | 120 | 12 | NA | NA | NA | NA
P2 | Level 2 (EL 25.5) | L2_Top_9 | 9 | Rectangular | 168 | 12 | NA | NA | NA | NA
P2 | Level 2 (EL 25.5) | L2_Top_8 | 8 | Rectangular | 120 | 12 | NA | NA | NA | NA
P2 | Level 2 (EL 25.5) | L2_Top_10 | 10 | Rectangular | 120 | 12 | NA | NA | NA | NA
P2 | Level 2 (EL 25.5) | L2_Bot_9 | 9 | Rectangular | 168 | 12 | NA | NA | NA | NA
P2 | Level 2 (EL 25.5) | L2_Bot_8 | 8 | Rectangular | 120 | 12 | NA | NA | NA | NA
P2 | Level 2 (EL 25.5) | L2_Bot_10 | 10 | Rectangular | 120 | 12 | NA | NA | NA | NA
P2 | Level 1 (EL 12.5) | L1_Top_5 | 5 | Rectangular | 120 | 12 | NA | NA | NA | NA
P2 | Level 1 (EL 12.5) | L1_Top_4 | 4 | Rectangular | 168 | 12 | NA | NA | NA | NA
P2 | Level 1 (EL 12.5) | L1_Top_3 | 3 | Rectangular | 120 | 12 | NA | NA | NA | NA
P2 | Level 1 (EL 12.5) | L1_Bot_5 | 5 | Rectangular | 120 | 12 | NA | NA | NA | NA
P2 | Level 1 (EL 12.5) | L1_Bot_4 | 4 | Rectangular | 168 | 12 | NA | NA | NA | NA
P2 | Level 1 (EL 12.5) | L1_Bot_3 | 3 | Rectangular | 120 | 12 | NA | NA | NA | NA
P3 | Roof (EL 79.5) | L7_Top_28 | 28 | Rectangular | 249 | 12 | NA | NA | NA | NA
P3 | Roof (EL 79.5) | L7_Bot_28 | 28 | Rectangular | 249 | 12 | NA | NA | NA | NA
P3 | Level 6 (EL 67.5) | L6_Top_24 | 24 | Rectangular | 249 | 12 | NA | NA | NA | NA
P3 | Level 6 (EL 67.5) | L6_Bot_24 | 24 | Rectangular | 249 | 12 | NA | NA | NA | NA
P3 | Level 5 (EL 57.5) | L5_Top_20 | 20 | Rectangular | 249 | 12 | NA | NA | NA | NA
P3 | Level 5 (EL 57.5) | L5_Bot_20 | 20 | Rectangular | 249 | 12 | NA | NA | NA | NA
P3 | Level 4 (EL 47.5) | L4_Top_16 | 16 | Rectangular | 249 | 12 | NA | NA | NA | NA
P3 | Level 4 (EL 47.5) | L4_Bot_16 | 16 | Rectangular | 249 | 12 | NA | NA | NA | NA

## Governing Loads
Pier | Reference Plane | Design section ID | Axial Utilization | GLC | Pu | Mu | Vu | Moment Utilization | GLC | Pu | Mu | Vu | Shear Utilization | GLC | Pu | Mu | Vu
P1 | Level 3 (EL37.5) | L3_Top_11 | -215.48 | "Initial" | 0 | 0 | 0 | -20.515 | "Incre_Defl_40_5000" | 0 | 0 | 0 | -248.39 | "Long_Term_Defl_180" | 0 | 0 | 0
P1 | Level 3 (EL37.5) | L3_Bot_11 | -233.42 | "Initial" | 0 | 0 | 0 | -4594.8 | "Initial" | 0 | 0 | 0 | -496.63 | "Incre_LL" | 0 | 0 | 0
P1 | Level 2 (EL 25.5) | L2_Top_6 | -455.6 | "SLS-4_LR1" | 0 | 0 | 0 | -3811.5 | "Initial" | 0 | 0 | 0 | -417.74 | "Long_Term_Defl_40" | 0 | 0 | 0
P1 | Level 2 (EL 25.5) | L2_Bot_6 | -475.11 | "SLS-4_LR1" | 0 | 0 | 0 | -10270 | "SLS-5_-EQ1" | 0 | 0 | 0 | -525.47 | "Long_Term_Defl_180" | 0 | 0 | 0
P1 | Level 1 (EL 12.5) | L1_Top_1 | -695.92 | "Incre_Defl_40_5000" | 0 | 0 | 0 | -9457.4 | "SLS-5_-EQ1_SEIS" | 0 | 0 | 0 | -731.78 | "Initial" | 0 | 0 | 0
P1 | Level 1 (EL 12.5) | L1_Bot_1 | -714.51 | "Incre_Defl_40_5000" | 0 | 0 | 0 | -13255 | "Incre_Defl_40_5000" | 0 | 0 | 0 | -320.51 | "SLS-4_LR1" | 0 | 0 | 0
P2 | Roof (EL 79.5) | L7_Top_31 | -240.25 | "Incre_Defl_40_5000" | 0 | 0 | 0 | -1612.1 | "Incre_Defl_40_5000" | 0 | 0 | 0 | -148.26 | "SLS-5_-EQ1" | 0 | 0 | 0
P2 | Roof (EL 79.5) | L7_Top_30 | -108.32 | "SLS-3_LR1" | 0 | 0 | 0 | -607.12 | "Incre_Defl_40_5000" | 0 | 0 | 0 | -119.01 | "Incre_LL" | 0 | 0 | 0
P2 | Roof (EL 79.5) | L7_Top_29 | -289.74 | "SLS-5_-EQ1_SEIS" | 0 | 0 | 0 | -1251.8 | "Incre_Defl_40_5000" | 0 | 0 | 0 | -38.391 | "SLS-5_-EQ1_SEIS" | 0 | 0 | 0
P2 | Roof (EL 79.5) | L7_Bot_31 | -251.65 | "Incre_Defl_40_5000" | 0 | 0 | 0 | -2548.5 | "Incre_LL" | 0 | 0 | 0 | -88.978 | "Incre_Defl_40_5000" | 0 | 0 | 0
P2 | Roof (EL 79.5) | L7_Bot_30 | -125.92 | "SLS-3_LR1" | 0 | 0 | 0 | -1792.3 | "SLS-5_-EQ1" | 0 | 0 | 0 | -251.9 | "Incre_Defl_40_5000" | 0 | 0 | 0
P2 | Roof (EL 79.5) | L7_Bot_29 | -301.13 | "SLS-5_-EQ1_SEIS" | 0 | 0 | 0 | -2268.1 | "Incre_LL" | 0 | 0 | 0 | -96.533 | "Initial" | 0 | 0 | 0
P2 | Level 6 (EL 67.5) | L6_Top_27 | -503.1 | "Incre_LL" | 0 | 0 | 0 | -4856.7 | "Long_Term_Defl_180" | 0 | 0 | 0 | -69.201 | "SLS-5_-EQ1" | 0 | 0 | 0
P2 | Level 6 (EL 67.5) | L6_Top_26 | -471.76 | "Incre_Defl_40_5000" | 0 | 0 | 0 | -1884.2 | "Incre_LL" | 0 | 0 | 0 | -315.61 | "Long_Term_Defl_180" | 0 | 0 | 0
P2 | Level 6 (EL 67.5) | L6_Top_25 | -685.94 | "Incre_LL" | 0 | 0 | 0 | -3907.1 | "Long_Term_Defl_180" | 0 | 0 | 0 | -53.673 | "Incre_Defl_40_5000" | 0 | 0 | 0
P2 | Level 6 (EL 67.5) | L6_Bot_27 | -512.39 | "Incre_LL" | 0 | 0 | 0 | -4232.3 | "Long_Term_Defl_180" | 0 | 0 | 0 | -8.34 | "SLS-3_LR1" | 0 | 0 | 0
P2 | Level 6 (EL 67.5) | L6_Bot_26 | -486.44 | "Incre_Defl_40_5000" | 0 | 0 | 0 | -2483.7 | "Incre_Defl_40_5000" | 0 | 0 | 0 | -491.46 | "Initial" | 0 | 0 | 0
P2 | Level 6 (EL 67.5) | L6_Bot_25 | -695.25 | "Incre_LL" | 0 | 0 | 0 | -3439.5 | "Initial" | 0 | 0 | 0 | -107.81 | "Long_Term_Defl_40" | 0 | 0 | 0
P2 | Level 5 (EL 57.5) | L5_Top_23 | -770.2 | "Incre_LL" | 0 | 0 | 0 | -6965.7 | "SLS-3_LR1" | 0 | 0 | 0 | -126.27 | "SLS-3_LR1" | 0 | 0 | 0
P2 | Level 5 (EL 57.5) | L5_Top_22 | -792.59 | "Incre_LL" | 0 | 0 | 0 | -2598.4 | "Incre_LL" | 0 | 0 | 0 | -530.91 | "SLS-4_LR1" | 0 | 0 | 0
P2 | Level 5 (EL 57.5) | L5_Top_21 | -1064.6 | "Initial" | 0 | 0 | 0 | -5398.5 | "Long_Term_Defl_40" | 0 | 0 | 0 | -152.98 | "Incre_LL" | 0 | 0 | 0
P2 | Level 5 (EL 57.5) | L5_Bot_23 | -779.51 | "Incre_LL" | 0 | 0 | 0 | -5734.6 | "Long_Term_Defl_40" | 0 | 0 | 0 | -64.165 | "Incre_Defl_40_5000" | 0 | 0 | 0
P2 | Level 5 (EL 57.5) | L5_Bot_22 | -807.27 | "Incre_LL" | 0 | 0 | 0 | -4161.2 | "Incre_LL" | 0 | 0 | 0 | -704.22 | "Long_Term_Defl_40" | 0 | 0 | 0
P2 | Level 5 (EL 57.5) | L5_Bot_21 | -1073.9 | "Initial" | 0 | 0 | 0 | -3919 | "Initial" | 0 | 0 | 0 | -207.2 | "Incre_Defl_40_5000" | 0 | 0 | 0
P2 | Level 4 (EL 47.5) | L4_Top_19 | -1307.9 | "Incre_Defl_40_5000" | 0 | 0 | 0 | -9262.2 | "SLS-5_-EQ1" | 0 | 0 | 0 | -475.23 | "Long_Term_Defl_180" | 0 | 0 | 0
P2 | Level 4 (EL 47.5) | L4_Top_18 | -1034.8 | "Initial" | 0 | 0 | 0 | -2887.7 | "Incre_LL" | 0 | 0 | 0 | -780.68 | "SLS-5_-EQ1_SEIS" | 0 | 0 | 0
P2 | Level 4 (EL 47.5) | L4_Top_17 | -1722.3 | "Initial" | 0 | 0 | 0 | -6313.3 | "SLS-3_LR1" | 0 | 0 | 0 | -402.05 | "Long_Term_Defl_180" | 0 | 0 | 0
P2 | Level 4 (EL 47.5) | L4_Bot_19 | -1317.2 | "Incre_Defl_40_5000" | 0 | 0 | 0 | -4510.3 | "Long_Term_Defl_180" | 0 | 0 | 0 | -431.48 | "Long_Term_Defl_180" | 0 | 0 | 0
P2 | Level 4 (EL 47.5) | L4_Bot_18 | -1049.4 | "Initial" | 0 | 0 | 0 | -6647.4 | "Long_Term_Defl_180" | 0 | 0 | 0 | -947.1 | "SLS-4_LR1" | 0 | 0 | 0
P2 | Level 4 (EL 47.5) | L4_Bot_17 | -1731.6 | "Initial" | 0 | 0 | 0 | -2292.9 | "Incre_LL" | 0 | 0 | 0 | -437.23 | "Long_Term_Defl_180" | 0 | 0 | 0
P2 | Level 3 (EL37.5) | L3_Top_15 | -1907.1 | "SLS-4_LR1" | 0 | 0 | 0 | -5774.8 | "Long_Term_Defl_40" | 0 | 0 | 0 | -863.63 | "SLS-5_-EQ1" | 0 | 0 | 0
P2 | Level 3 (EL37.5) | L3_Top_14 | -1315 | "Long_Term_Defl_40" | 0 | 0 | 0 | -4008.5 | "Initial" | 0 | 0 | 0 | -918.62 | "SLS-5_-EQ1_SEIS" | 0 | 0 | 0
P2 | Level 3 (EL37.5) | L3_Top_13 | -2386.4 | "Long_Term_Defl_40" | 0 | 0 | 0 | -3021.7 | "Initial" | 0 | 0 | 0 | -630.14 | "SLS-3_LR1" | 0 | 0 | 0
P2 | Level 3 (EL37.5) | L3_Bot_15 | -1919 | "SLS-4_LR1" | 0 | 0 | 0 | -4826.8 | "Long_Term_Defl_180" | 0 | 0 | 0 | -830.07 | "SLS-5_-EQ1" | 0 | 0 | 0
P2 | Level 3 (EL37.5) | L3_Bot_14 | -1332.6 | "Long_Term_Defl_40" | 0 | 0 | 0 | -9327.2 | "SLS-5_-EQ1" | 0 | 0 | 0 | -954.66 | "SLS-5_-EQ1_SEIS" | 0 | 0 | 0
P2 | Level 3 (EL37.5) | L3_Bot_13 | -2398.3 | "Long_Term_Defl_40" | 0 | 0 | 0 | -4442.6 | "Long_Term_Defl_180" | 0 | 0 | 0 | -639.27 | "SLS-3_LR1" | 0 | 0 | 0
P2 | Level 2 (EL 25.5) | L2_Top_9 | -1488.6 | "Long_Term_Defl_40" | 0 | 0 | 0 | -3215.8 | "Incre_LL" | 0 | 0 | 0 | -942.36 | "SLS-5_-EQ1_SEIS" | 0 | 0 | 0
P2 | Level 2 (EL 25.5) | L2_Top_8 | -3153 | "Incre_Defl_40_5000" | 0 | 0 | 0 | -3650.6 | "Long_Term_Defl_180" | 0 | 0 | 0 | -776.67 | "SLS-4_LR1" | 0 | 0 | 0
P2 | Level 2 (EL 25.5) | L2_Top_10 | -2657.5 | "Incre_Defl_40_5000" | 0 | 0 | 0 | -4142.4 | "Initial" | 0 | 0 | 0 | -1012.5 | "SLS-5_-EQ1_SEIS" | 0 | 0 | 0
P2 | Level 2 (EL 25.5) | L2_Bot_9 | -1507.7 | "Long_Term_Defl_40" | 0 | 0 | 0 | -12400 | "Incre_Defl_40_5000" | 0 | 0 | 0 | -962.08 | "SLS-5_-EQ1_SEIS" | 0 | 0 | 0
P2 | Level 2 (EL 25.5) | L2_Bot_8 | -3166 | "Incre_Defl_40_5000" | 0 | 0 | 0 | -13974 | "Incre_Defl_40_5000" | 0 | 0 | 0 | -795.81 | "SLS-4_LR1" | 0 | 0 | 0
P2 | Level 2 (EL 25.5) | L2_Bot_10 | -2670.5 | "Incre_Defl_40_5000" | 0 | 0 | 0 | -16564 | "Incre_Defl_40_5000" | 0 | 0 | 0 | -967.7 | "Incre_Defl_40_5000" | 0 | 0 | 0
P2 | Level 1 (EL 12.5) | L1_Top_5 | -3414.2 | "Incre_Defl_40_5000" | 0 | 0 | 0 | -16164 | "Incre_Defl_40_5000" | 0 | 0 | 0 | -973.74 | "SLS-5_-EQ1_SEIS" | 0 | 0 | 0
P2 | Level 1 (EL 12.5) | L1_Top_4 | -1570 | "Long_Term_Defl_40" | 0 | 0 | 0 | -3789.6 | "Incre_LL" | 0 | 0 | 0 | -849.38 | "SLS-5_-EQ1" | 0 | 0 | 0
P2 | Level 1 (EL 12.5) | L1_Top_3 | -3916 | "Incre_Defl_40_5000" | 0 | 0 | 0 | -13424 | "Incre_Defl_40_5000" | 0 | 0 | 0 | -815.72 | "SLS-4_LR1" | 0 | 0 | 0
P2 | Level 1 (EL 12.5) | L1_Bot_5 | -3426.6 | "Incre_Defl_40_5000" | 0 | 0 | 0 | -28361 | "Incre_LL" | 0 | 0 | 0 | -982.4 | "SLS-5_-EQ1_SEIS" | 0 | 0 | 0
P2 | Level 1 (EL 12.5) | L1_Bot_4 | -1588.4 | "Long_Term_Defl_40" | 0 | 0 | 0 | -14775 | "Incre_Defl_40_5000" | 0 | 0 | 0 | -878.83 | "SLS-5_-EQ1" | 0 | 0 | 0
P2 | Level 1 (EL 12.5) | L1_Bot_3 | -3928.3 | "Incre_Defl_40_5000" | 0 | 0 | 0 | -23333 | "Incre_LL" | 0 | 0 | 0 | -793.92 | "SLS-5_-EQ1" | 0 | 0 | 0
P3 | Roof (EL 79.5) | L7_Top_28 | -358.03 | "Long_Term_Defl_180" | 0 | 0 | 0 | -335.1 | "Initial" | 0 | 0 | 0 | -110.16 | "Initial" | 0 | 0 | 0
P3 | Roof (EL 79.5) | L7_Bot_28 | -381.68 | "Long_Term_Defl_180" | 0 | 0 | 0 | -2286.5 | "Incre_LL" | 0 | 0 | 0 | -382.29 | "Incre_Defl_40_5000" | 0 | 0 | 0
P3 | Level 6 (EL 67.5) | L6_Top_24 | -876.35 | "SLS-5_-EQ1_SEIS" | 0 | 0 | 0 | -746.85 | "Long_Term_Defl_40" | 0 | 0 | 0 | -184.38 | "Long_Term_Defl_40" | 0 | 0 | 0
P3 | Level 6 (EL 67.5) | L6_Bot_24 | -895.64 | "SLS-5_-EQ1_SEIS" | 0 | 0 | 0 | -3741.1 | "Long_Term_Defl_180" | 0 | 0 | 0 | -515.8 | "Incre_Defl_40_5000" | 0 | 0 | 0
P3 | Level 5 (EL 57.5) | L5_Top_20 | -1387.3 | "Incre_Defl_40_5000" | 0 | 0 | 0 | -2375.2 | "SLS-4_LR1" | 0 | 0 | 0 | -357.52 | "SLS-3_LR1" | 0 | 0 | 0
P3 | Level 5 (EL 57.5) | L5_Bot_20 | -1406.6 | "Incre_Defl_40_5000" | 0 | 0 | 0 | -4325.9 | "SLS-3_LR1" | 0 | 0 | 0 | -681.89 | "Initial" | 0 | 0 | 0
P3 | Level 4 (EL 47.5) | L4_Top_16 | -1896.7 | "Incre_LL" | 0 | 0 | 0 | -3183.8 | "SLS-5_-EQ1_SEIS" | 0 | 0 | 0 | -521.4 | "SLS-4_LR1" | 0 | 0 | 0
P3 | Level 4 (EL 47.5) | L4_Bot_16 | -1915.9 | "Incre_LL" | 0 | 0 | 0 | -7841 | "Incre_Defl_40_5000" | 0 | 0 | 0 | -788.63 | "Long_Term_Defl_40" | 0 | 0 | 0